## LQFP
LQFP Pin | VFBGA Ball | TFBGA Ball | Power Rail | I/O Type | Primary |  | Alternate |  | PIO Peripheral A |  | PIO Peripheral B |  | PIO Peripheral C |  | PIO Peripheral D |  | Reset State
[5 empty] | Signal | Dir | Signal | Dir | Signal | Dir | Signal | Dir | Signal | Dir | Signal | Dir | Signal, Dir, PU, PD, HiZ, ST
1 | B1 | C1 | VDDIO | GPIO_AD | PD0 | I/O | DAC1(11) | I | GTXCK | I | PWMC1_PWML0 | O | SPI1_NPCS1 |  | DCD0 | I | PIO, I, PU, ST
2 | C1 | B1 | VDDIO | GPIO_AD | PD31 | I/O | – | – | QIO3 | I/O | UTXD3 | O | PCK2 | O | ISI_D11 | I | PIO, I, PU, ST
4 | C3 | C3 | VDDOUT | Power | VDDOUT | I | – | – | – | – | – | – | – | – | – | – | –
5 | C2 | C2 | VDDIN | Power | VDDIN | I | – | – | – | – | – | – | – | – | – | – | –
6 | D2 | D3 | GND | Ground | VREFN | I | – | – | – | – | – | – | – | – | – | – | –
9 | D1 | D1 | VDDIO | Power | VREFP | I | – | – | – | – | – | – | – | – | – | – | –
11 | E2 | E2 | VDDIO | GPIO | PB1 | I/O | AFE1_AD0/ RTCOUT1(7) | I | PWMC0_PWMH1 | O | GTSUCOMP– | O | TXD0 | I/O | TK | I/O | PIO, I, PU, ST
12 | E1 | E1 | VDDIO | GPIO | PB0 | I/O | AFE0_AD10/ RTCOUT0(7) | I | PWMC0_PWMH0 | O | – | – | RXD0 | I | TF | I/O | PIO, I, PU, ST
13 | F2 | F2 | VDDIO | GPIO_AD | PA20 | I/O | AFE0_AD9/ WKUP10(6) | I | – | – | PWMC0_PWML1 | O | A16/BA0 | O | I2SC1_CK | – | PIO, I, PU, ST
14 | F1 | F1 | VDDIO | GPIO_AD | PA19 | I/O | AFE0_AD8/ WKUP9(6) | I | – | – | PWMC0_PWML0 | O | A15 | O | I2SC1_MCK | – | PIO, I, PU, ST
15 | G2 | G2 | VDDIO | GPIO_AD | PA18 | I/O | AFE0_AD7(5) | I | PWMC1_PWMEXTRG1 | I | PCK2 | O | A14 | O | – | – | PIO, I, PU, ST
16 | G1 | G1 | VDDIO | GPIO_AD | PA17 | I/O | AFE0_AD6(5) | I | QIO2 | I/O | PCK1 | O | PWMC0_PWMH3 | O | – | – | PIO, I, PU, ST
17 | H1 | H1 | VDDIO | GPIO | PB2 | I/O | AFE0_AD5(5) | I | CANTX0– | O– | – | – | CTS0 | I | SPI0_NPCS0 | I/O | PIO, I, PU, ST
20 | H2 | H2 | VDDIO | GPIO_AD | PB3 | I/O | AFE0_AD2/ WKUP12(6) | I | CANRX0– | I– | PCK2 | O | RTS0 | O | ISI_D2 | I | PIO, I, PU, ST
21 | J1 | J1 | VDDIO | GPIO_AD | PA21 | I/O | AFE0_AD1/ PIODCEN2(8) | I | RXD1 | I | PCK1 | O | PWMC1_PWMFI0 | I | – | – | PIO, I, PU, ST
23 | K1 | K1 | VDDIO | GPIO_AD | PD30 | I/O | AFE0_AD0(5) | I | UTXD3 | 0 | – | – | – | – | ISI_D10 | I | PIO, I, PU, ST
24 | J2 | J2 | VDDIO | CLOCK | PA7 | I/O | XIN32(4) | I | – | – | PWMC0_PWMH3 | – | – | – | – | – | PIO, HiZ
25 | K2 | K2 | VDDIO | CLOCK | PA8 | I/O | XOUT32(4) | O | PWMC1_PWMH3 | O | AFE0_ADTRG | I | – | – | – | – | PIO, HiZ
26 | J3 | J3 | VDDIO | GPIO_AD | PA22 | I/O | PIODCCLK(2) | I | RK | I/O | PWMC0_PWMEXTRG1 | I | NCS2 | O | – | – | PIO, I, PU, ST
27 | G5 | G5 | VDDIO | GPIO_AD | PA13 | I/O | PIODC7(2) | I | QIO0 | I/O | PWMC0_PWMH2 | O | PWMC1_PWML1 | O | – | – | PIO, I, PU, ST
30 | J5 | J5 | VDDIO | GPIO_AD | PA16 | I/O | – | I | D15 | I/O | TIOB1 | I/O | PWMC0_PWML2 | O | I2SC0_DI | – | PIO, I, PU, ST
31 | K5 | K5 | VDDIO | GPIO_AD | PA23 | I/O | – | – | SCK1 | I/O | PWMC0_PWMH0 | O | A19 | O | PWMC1_PWML2 | O | PIO, I, PU, ST
32 | H4 | H4 | VDDIO | GPIO_AD | PD27 | I/O | – | – | PWMC0_PWML3 | O | SPI0_NPCS3 | O | TWD2 | O | ISI_D8 | I | PIO, I, PU, ST
33 | J6 | J6 | VDDIO | GPIO_AD | PA15 | I/O | – | I | D14 | I/O | TIOA1 | I/O | PWMC0_PWML3 | O | I2SC0_WS | – | PIO, I, PU, ST
34 | H6 | H6 | VDDIO | GPIO_CLK | PA14 | I/O | WKUP8/ PIODCEN1(3) | I | QSCK | O | PWMC0_PWMH3 | O | PWMC1_PWMH1 | O | – | – | PIO, I, PU, ST
35 | H3 | H3 | VDDIO | GPIO_AD | PD25 | I/O | – | – | PWMC0_PWML1 | O | SPI0_NPCS1 | I/O | URXD2 | I | ISI_VSYNC | I | PIO, I, PU, ST
36 | G3 | G3 | VDDIO | GPIO | PD26 | I/O | – | – | PWMC0_PWML2 | O | TD | O | UTXD2 | O | UTXD1 | O | PIO, I, PU, ST
37 | G4 | G4 | VDDIO | GPIO_AD | PD24 | I/O | – | – | PWMC0_PWML0 | O | RF | I/O | TCLK11 | I | ISI_HSYNC | I | PIO, I, PU, ST
38 | K7 | K7 | VDDIO | GPIO_AD | PA24 | I/O | – | – | RTS1 | O | PWMC0_PWMH1 | O | A20 | O | ISI_PCK | I | PIO, I, PU, ST
40 | H7 | H7 | VDDIO | GPIO_AD | PA25 | I/O | – | – | CTS1 | I | PWMC0_PWMH2 | O | A23 | O | MCCK | O | PIO, I, PU, ST
41 | J4 | J4 | VDDIO | GPIO_AD | PD22 | I/O | – | – | PWMC0_PWMH2 | O | SPI0_SPCK | O | TIOB11 | I/O | ISI_D0 | I | PIO, I, PU, ST
42 | K8 | K8 | VDDIO | GPIO | PA26 | I/O | – | – | DCD1 | I | TIOA2 | O | MCDA2 | I/O | PWMC1_PWMFI1 | I | PIO, I, PU, ST
43 | H5 | H5 | VDDIO | GPIO_AD | PD21 | I/O | – | – | PWMC0_PWMH1 | O | SPI0_MOSI | I/O | TIOA11 | I/O | ISI_D1 | I | PIO, I, PU, ST
44 | J8 | J8 | VDDIO | GPIO_AD | PA11 | I/O | WKUP7/ PIODC5(3) | I | QCS | O | PWMC0_PWMH0 | O | PWMC1_PWML0 | O | – | – | PIO, I, PU, ST
45 | K3 | K3 | VDDIO | GPIO | PD20 | I/O | – | – | PWMC0_PWMH0 | O | SPI0_MISO | I/O | GTSUCOMP– | O | – | – | PIO, I, PU, ST
46 | K9 | K9 | VDDIO | GPIO_AD | PA10 | I/O | PIODC4(2) | I | UTXD0 | O | PWMC0_PWMEXTRG0 | I | RD | I | – | – | PIO, I, PU, ST
47 | K4 | K4 | VDDIO | GPIO_AD | PD19 | I/O | – | – | NCS3 | O | CTS2 | I | UTXD4 | O | – | – | PIO, I, PU, ST
48 | K10 | K10 | VDDIO | GPIO_AD | PA12 | I/O | PIODC6(2) | I | QIO1 | I/O | PWMC0_PWMH1 | O | PWMC1_PWMH0 | O | – | – | PIO, I, PU, ST
49 | K6 | K6 | VDDIO | GPIO_AD | PD18 | I/O | – | – | NCS1/SDCS | O | RTS2 | O | URXD4 | I | – | – | PIO, I, PU, ST
50 | H8 | H8 | VDDIO | GPIO_AD | PA27 | I/O | – | – | DTR1 | O | TIOB2 | I/O | MCDA3 | I/O | ISI_D7 |  | PIO, I, PU, ST
51 | J7 | J7 | VDDIO | GPIO_AD | PD28 | I/O | WKUP5(1) |  | URXD3 | I | CANRX1 | I– | TWCK2 | O | ISI_D9 | I | PIO, I, PU, ST
52 | H9 | H9 | VDDIO | GPIO_AD | PA5 | I/O | WKUP4/ PIODC2(3) | I | PWMC1_PWML3 | O | ISI_D4 | I | URXD1 | I | – | – | PIO, I, PU, ST
53 | J10 | J10 | VDDIO | GPIO_AD | PD17 | I/O | – | – | GTXER |  | SCK2 | I/O | CAS | O | – | – | PIO, I, PU, ST
54 | J9 | J9 | VDDIO | GPIO_AD | PA9 | I/O | WKUP6/ PIODC3(3) | I | URXD0 | I | ISI_D3 | I | PWMC0_PWMFI0 | I | – | – | PIO, I, PU, ST
55 | H10 | H10 | VDDIO | GPIO | PA4 | I/O | WKUP3/ PIODC1(3) | I | TWCK0 | O | TCLK0 | I | UTXD1 | O | – | – | PIO, I, PU, ST
56 | G9 | G9 | VDDIO | GPIO_AD | PD16 | I/O | – | – | GTX3 | O | TXD2 | I/O | RAS | O | – | – | PIO, I, PU, ST
57 | G8 | G8 | VDDIO | GPIO | PB6 | I/O | SWDIO/TMS(9) | I | – | – | – | – | – | – | – | – | PIO,I,ST
58 | G10 | G10 | VDDIO | RST | NRST | I | – | – | – | – | – | – | – | – | – | – | PIO, I, PU
59 | F10 | F10 | VDDIO | GPIO_AD | PD14 | I/O | – | – | GRXCK | I | – | – | SDCKE | O | – | – | PIO, I, PU, ST
60 | F7 | F7 | VDDIO | TEST | TST | I | – | – | – | – | – | – | – | – | – | – | I, PD
61 | F8 | F8 | VDDIO | GPIO | PB12 | I/O | ERASE(9) | I | PWMC0_PWML1 | O | GTSUCOMP– | O | – | – | PCK0 | O | PIO, I, PD, ST
62 | E8 | E8 | VDDIO | GPIO_AD | PD13 | I/O | – | – | GCOL | I | – | – | SDA10 | O | – | – | PIO, I, PU, ST
63 | E9 | E9 | VDDIO | GPIO | PB7 | I/O | SWCLK/TCK(9) | I | – | – | – | – | – | – | – | – | PIO,I,ST
64 | F9 | F9 | VDDIO | GPIO_AD | PA3 | I/O | PIODC0(2) | I | TWD0 | I/O | LONCOL1 | I | PCK2 | O | – | – | PIO, I, PU, ST
65 | E10 | E10 | VDDIO | GPIO_AD | PD12 | I/O | – | – | GRX3 | I | CANTX1– | O– | SPI0_NPCS2 | O | ISI_D6 | I | PIO, I, PU, ST
66 | D10 | D10 | VDDIO | GPIO | PA2 | I/O | WKUP2(1) | I | PWMC0_PWMH1 | O | – | – | DATRG | I | – | – | PIO, I, PU, ST
69 | D9 | D9 | VDDIO | GPIO_AD | PD11 | I/O | – | – | GRX2 | I | PWMC0_PWMH0 | O | GTSUCOMP– | O | ISI_D5 | I | PIO, I, PU, ST
70 | C10 | C10 | VDDIO | GPIO_AD | PA1 | I/O | WKUP1(1) | I | PWMC0_PWML0 | O | TIOB0 | I/O | A18 | O | I2SC0_CK | – | PIO, I, PU, ST
71 | C9 | C9 | VDDIO | GPIO_MLB | PD10 | I/O | – | – | GCRS | I | PWMC0_PWML0 | O | TD | O | MLBSIG– | I/O– | PIO, I, PD, ST
72 | D8 | D8 | VDDIO | GPIO_AD | PA0 | I/O | WKUP0(1) | I | PWMC0_PWMH0 | O | TIOA0 | I/O | A17/BA1 | O | I2SC0_MCK | – | PIO, I, PU, ST
73 | A10 | A10 | VDDIO | TEST | JTAGSEL | I | – | – | – | – | – | – | – | – | – | – | I, PD
74 | B9 | B9 | VDDIO | GPIO_MLB | PB4 | I/O | TDI(9) | I | TWD1 | I/O | PWMC0_PWMH2 | O | MLBCLK– | I– | TXD1 | I/O | PIO, I, PD, ST
75 | B10 | B10 | VDDIO | GPIO_AD | PD15 | I/O | – | – | GTX2 | O | RXD2 | I | NWR1/NBS1 | O | – | – | PIO, I, PU, ST
77 | C8 | C8 | VDDIO | GPIO_MLB | PB5 | I/O | TDO/ TRACESWO/ WKUP13(9) | O | TWCK1 | O | PWMC0_PWML0 | O | MLBDAT– | I/O– | TD | O | O, PU
78 | B8 | B8 | VDDIO | GPIO_CLK | PD9 | I/O | – | – | GMDIO | I/O | PWMC0_PWMFI2 |  | AFE1_ADTRG | I | – | O | PIO, I, PU, ST
79 | A9 | A9 | VDDIO | GPIO | PA28 | I/O | – | – | DSR1 | I | TCLK1 | I | MCCDA | I/O | PWMC1_PWMFI2 | I | PIO, I, PU, ST
80 | B7 | B7 | VDDIO | GPIO_CLK | PD8 | I/O | – | – | GMDC | O | PWMC0_PWMFI1 | I | – | – | TRACECLK | O | PIO, I, PU, ST
82 | C7 | C7 | VDDIO | GPIO | PA30 | I/O | WKUP11(1) | I | PWMC0_PWML2 | O | PWMC1_PWMEXTRG0 | I | MCDA0 | I/O | I2SC0_D0 | – | PIO, I, PU, ST
83 | A7 | A7 | VDDIO | GPIO_AD | PA31 | I/O | – | – | SPI0_NPCS1 | I/O | PCK2 | O | MCDA1 | I/O | PWMC1_PWMH2 | O | PIO, I, PU, ST
84 | A8 | A6 | VDDIO | GPIO_CLK | PD7 | I/O | – | – | GRXER | I | PWMC1_PWMH3 | O | TRACED3 | O | RI2 | I | PIO, I, PU, ST
85 | B6 | B6 | VDDIO | GPIO_CLK | PD6 | I/O | – | – | GRX1 | I | PWMC1_PWML3 | O | TRACED2 | O | DSR2 | I | PIO, I, PU, ST
86 | D7 | D7 | VDDPLL | Power | VDDPLL | I | – | – | – | – | – | – | – | – | – | – | –
87 | D5 | D5 | VDDIO | GPIO_CLK | PD5 | I/O | – | – | GRX0 | I | PWMC1_PWMH2 | O | TRACED1 | O | DTR2 | O | PIO, I, PU, ST
88 | A5 | A5 | VDDIO | GPIO_CLK | PD4 | I/O | – | – | GRXDV | I | PWMC1_PWML2 | O | TRACED0 | O | DCD2 | I | PIO, I, PU, ST
89 | B5 | B5 | VDDIO | GPIO | PD3 | I/O | – | – | GTX1 | O | PWMC1_PWMH1 | O | UTXD4 | O | RI0 | I | PIO, I, PU, ST
90 | E4 | E6 | VDDPLLUSB | Power | VDDPLLUSB | I | – | – | – | – | – | – | – | – | – | – | –
91 | E3 | E3 | VDDIO | GPIO | PD2 | I/O | – | – | GTX0 | O | PWMC1_PWML1 | O | SPI1_NPCS3 | I/O | DSR0 | I | PIO, I, PU, ST
92 | D3 | D2 | VDDIO | GPIO | PD1 | I/O | – | – | GTXEN | O | PWMC1_PWMH0 | O | SPI1_NPCS2 | I/O | DTR0 | O | PIO, I, PU, ST
93 | E5 | E5 | VDDUTMII | Power | VDDUTMII | I | – | – | – | – | – | – | – | – | – | – | –
94 | A4 | A4 | VDDUTMII | USBHS | HSDM | I/O | – | – | – | – | – | – | – | – | – | – | –
95 | B4 | B4 | VDDUTMII | USBHS | HSDP | I/O | – | – | – | – | – | – | – | – | – | – | –
96 | B3 | B3 | VDDUTMIC | Power | VDDUTMIC | I | – | – | – | – | – | – | – | – | – | – | –
97 | A3 | A3 | – | VBG | VBG | I | – | – | – | – | – | – | – | – | – | – | –
98 | A2 | A2 | VDDIOP | CLOCK | PB8 | I/O | XOUT(10) | O | – | – | – | – | – | – | – | – | PIO, HiZ
99 | A1 | A1 | VDDIOP | CLOCK | PB9 | I/O | XIN(10) | I | – | – | – | – | – | – | – | – | PIO, HiZ
100 | B2 | B2 | VDDIO | GPIO_AD | PB13 | I/O | DAC0(11) | O | PWMC0_PWML2 | O | PCK0 | O | SCK0 | I/O | – | – | PIO, I, PU, ST
18, 22, 39, 76 | C6, D6, G6 | C6, D6, G6 | VDDCORE | Power | VDDCORE | I | – | – | – | – | – | – | – | – | – | – | –
19, 28, 68, 81 | C5, F3, G7 | C5, F3, G7 | VDDIO | Power | VDDIO | I | – | – | – | – | – | – | – | – | – | – | –
3, 7, 8, 10, 29, 67 | E7, F4, F5, F6 | E7, F4, F5, F6 | GND | Ground | GND | I | – | – | – | – | – | – | – | – | – | – | –
| D4 | D4 | GNDANA | Ground | GNDANA | I | – | – | – | – | – | – | – | – | – | – | –
| A6 | A8 | GNDUTMI | Ground | GNDUTMI | I | – | – | – | – | – | – | – | – | – | – | –
| C4 | C4 | GNDPLLUSB | Ground | GNDPLLUSB | I | – | – | – | – | – | – | – | – | – | – | –
| E6 | E4 | GNDPLL | Ground | GNDPLL | I | – | – | – | – | – | – | – | – | – | – | –

## Socket
Primary |  | Alternate |  | PIO Peripheral A |  | PIO Peripheral B |  | PIO Peripheral C |  | PIO Peripheral D |  | LQFP Pin | [17 empty] | LQFP Pin | Primary |  | Alternate |  | PIO Peripheral A |  | PIO Peripheral B |  | PIO Peripheral C |  | PIO Peripheral D
Signal | Dir | Signal | Dir | Signal | Dir | Signal | Dir | Signal | Dir | Signal | Dir |  |  |  |  | 3.3V | [14 empty] | Signal | Dir | Signal | Dir | Signal | Dir | Signal | Dir | Signal | Dir | Signal | Dir
PD0 | I/O | DAC1(11) | I | GTXCK | I | PWMC1_PWML0 | O | SPI1_NPCS1 |  | DCD0 | I | 1 |  |  |  | 1.2V | [13 empty] | 76 | VDDCORE | I | – | – | – | – | – | – | – | – | – | –
PD31 | I/O | – | – | QIO3 | I/O | UTXD3 | O | PCK2 | O | ISI_D11 | I | 2 | [17 empty] | 77 | PB5 | I/O | TDO/ TRACESWO/ WKUP13(9) | O | TWCK1 | O | PWMC0_PWML0 | O | MLBDAT– | I/O– | TD | O
GND | I | – | – | – | – | – | – | – | – | – | – | 3 | [17 empty] | 78 | PD9 | I/O | – | – | GMDIO | I/O | PWMC0_PWMFI2 |  | AFE1_ADTRG | I | – | O
VDDOUT | I | – | – | – | – | – | – | – | – | – | – | 4 | [17 empty] | 79 | PA28 | I/O | – | – | DSR1 | I | TCLK1 | I | MCCDA | I/O | PWMC1_PWMFI2 | I
VDDIN | I | – | – | – | – | – | – | – | – | – | – | 5 | [17 empty] | 80 | PD8 | I/O | – | – | GMDC | O | PWMC0_PWMFI1 | I | – | – | TRACECLK | O
VREFN | I | – | – | – | – | – | – | – | – | – | – | 6 | [17 empty] | 81 | VDDIO | I | – | – | – | – | – | – | – | – | – | –
GND | I | – | – | – | – | – | – | – | – | – | – | 7 | [17 empty] | 82 | PA30 | I/O | WKUP11(1) | I | PWMC0_PWML2 | O | PWMC1_PWMEXTRG0 | I | MCDA0 | I/O | I2SC0_D0 | –
GND | I | – | – | – | – | – | – | – | – | – | – | 8 | [17 empty] | 83 | PA31 | I/O | – | – | SPI0_NPCS1 | I/O | PCK2 | O | MCDA1 | I/O | PWMC1_PWMH2 | O
VREFP | I | – | – | – | – | – | – | – | – | – | – | 9 | [17 empty] | 84 | PD7 | I/O | – | – | GRXER | I | PWMC1_PWMH3 | O | TRACED3 | O | RI2 | I
GND | I | – | – | – | – | – | – | – | – | – | – | 10 | [17 empty] | 85 | PD6 | I/O | – | – | GRX1 | I | PWMC1_PWML3 | O | TRACED2 | O | DSR2 | I
PB1 | I/O | AFE1_AD0/ RTCOUT1(7) | I | PWMC0_PWMH1 | O | GTSUCOMP– | O | TXD0 | I/O | TK | I/O | 11 | [17 empty] | 86 | VDDPLL | I | – | – | – | – | – | – | – | – | – | –
PB0 | I/O | AFE0_AD10/ RTCOUT0(7) | I | PWMC0_PWMH0 | O | – | – | RXD0 | I | TF | I/O | 12 | [17 empty] | 87 | PD5 | I/O | – | – | GRX0 | I | PWMC1_PWMH2 | O | TRACED1 | O | DTR2 | O
PA20 | I/O | AFE0_AD9/ WKUP10(6) | I | – | – | PWMC0_PWML1 | O | A16/BA0 | O | I2SC1_CK | – | 13 | [17 empty] | 88 | PD4 | I/O | – | – | GRXDV | I | PWMC1_PWML2 | O | TRACED0 | O | DCD2 | I
PA19 | I/O | AFE0_AD8/ WKUP9(6) | I | – | – | PWMC0_PWML0 | O | A15 | O | I2SC1_MCK | – | 14 | [17 empty] | 89 | PD3 | I/O | – | – | GTX1 | O | PWMC1_PWMH1 | O | UTXD4 | O | RI0 | I
PA18 | I/O | AFE0_AD7(5) | I | PWMC1_PWMEXTRG1 | I | PCK2 | O | A14 | O | – | – | 15 | [17 empty] | 90 | VDDPLLUSB | I | – | – | – | – | – | – | – | – | – | –
PA17 | I/O | AFE0_AD6(5) | I | QIO2 | I/O | PCK1 | O | PWMC0_PWMH3 | O | – | – | 16 | [17 empty] | 91 | PD2 | I/O | – | – | GTX0 | O | PWMC1_PWML1 | O | SPI1_NPCS3 | I/O | DSR0 | I
PB2 | I/O | AFE0_AD5(5) | I | CANTX0– | O– | – | – | CTS0 | I | SPI0_NPCS0 | I/O | 17 | [17 empty] | 92 | PD1 | I/O | – | – | GTXEN | O | PWMC1_PWMH0 | O | SPI1_NPCS2 | I/O | DTR0 | O
VDDCORE | I | – | – | – | – | – | – | – | – | – | – | 18 |  |  | 99 | 97 | 95 | 93 | 91 | 89 | 87 | 85 | 83 | 81 | 79 | 77 |  |  |  | 93 | VDDUTMII | I | – | – | – | – | – | – | – | – | – | –
VDDIO | I | – | – | – | – | – | – | – | – | – | – | 19 |  |  | 100 | 98 | 96 | 94 | 92 | 90 | 88 | 86 | 84 | 82 | 80 | 78 | 76 |  |  | 94 | HSDM | I/O | – | – | – | – | – | – | – | – | – | –
PB3 | I/O | AFE0_AD2/ WKUP12(6) | I | CANRX0– | I– | PCK2 | O | RTS0 | O | ISI_D2 | I | 20 |  | 1 | [13 empty] | 75 | 74 | 95 | HSDP | I/O | – | – | – | – | – | – | – | – | – | –
PA21 | I/O | AFE0_AD1/ PIODCEN2(8) | I | RXD1 | I | PCK1 | O | PWMC1_PWMFI0 | I | – | – | 21 | 2 | 3 | [13 empty] | 73 | 72 | 96 | VDDUTMIC | I | – | – | – | – | – | – | – | – | – | –
VDDCORE | I | – | – | – | – | – | – | – | – | – | – | 22 | 4 | 5 | [13 empty] | 71 | 70 | 97 | VBG | I | – | – | – | – | – | – | – | – | – | –
PD30 | I/O | AFE0_AD0(5) | I | UTXD3 | 0 | – | – | – | – | ISI_D10 | I | 23 | 6 | 7 | [13 empty] | 69 | 68 | 98 | PB8 | I/O | XOUT(10) | O | – | – | – | – | – | – | – | –
PA7 | I/O | XIN32(4) | I | – | – | PWMC0_PWMH3 | – | – | – | – | – | 24 | 8 | 9 | [13 empty] | 67 | 66 | 99 | PB9 | I/O | XIN(10) | I | – | – | – | – | – | – | – | –
PA8 | I/O | XOUT32(4) | O | PWMC1_PWMH3 | O | AFE0_ADTRG | I | – | – | – | – | 25 | 10 | 11 | [13 empty] | 65 | 64 | 100 | PB13 | I/O | DAC0(11) | O | PWMC0_PWML2 | O | PCK0 | O | SCK0 | I/O | – | –
[13 empty] | 12 | 13 | [13 empty] | 63 | 62
Primary |  | Alternate |  | PIO Peripheral A |  | PIO Peripheral B |  | PIO Peripheral C |  | PIO Peripheral D |  | LQFP Pin | 14 | 15 | [13 empty] | 61 | 60 | LQFP Pin | Primary |  | Alternate |  | PIO Peripheral A |  | PIO Peripheral B |  | PIO Peripheral C |  | PIO Peripheral D
Signal | Dir | Signal | Dir | Signal | Dir | Signal | Dir | Signal | Dir | Signal | Dir |  | 16 | 17 | [13 empty] | 59 | 58 |  | Signal | Dir | Signal | Dir | Signal | Dir | Signal | Dir | Signal | Dir | Signal | Dir
PA22 | I/O | PIODCCLK(2) | I | RK | I/O | PWMC0_PWMEXTRG1 | I | NCS2 | O | – | – | 26 | 18 | 19 | [13 empty] | 57 | 56 | 51 | PD28 | I/O | WKUP5(1) |  | URXD3 | I | CANRX1 | I– | TWCK2 | O | ISI_D9 | I
PA13 | I/O | PIODC7(2) | I | QIO0 | I/O | PWMC0_PWMH2 | O | PWMC1_PWML1 | O | – | – | 27 | 20 | 21 | [13 empty] | 55 | 54 | 52 | PA5 | I/O | WKUP4/ PIODC2(3) | I | PWMC1_PWML3 | O | ISI_D4 | I | URXD1 | I | – | –
VDDIO | I | – | – | – | – | – | – | – | – | – | – | 28 | 22 | 23 | [13 empty] | 53 | 52 | 53 | PD17 | I/O | – | – | GTXER |  | SCK2 | I/O | CAS | O | – | –
GND | I | – | – | – | – | – | – | – | – | – | – | 29 | 24 | 25 | [13 empty] | 51 |  | 54 | PA9 | I/O | WKUP6/ PIODC3(3) | I | URXD0 | I | ISI_D3 | I | PWMC0_PWMFI0 | I | – | –
PA16 | I/O | – | I | D15 | I/O | TIOB1 | I/O | PWMC0_PWML2 | O | I2SC0_DI | – | 30 |  |  | 26 | 28 | 30 | 32 | 34 | 36 | 38 | 40 | 42 | 44 | 46 | 48 | 50 |  |  | 55 | PA4 | I/O | WKUP3/ PIODC1(3) | I | TWCK0 | O | TCLK0 | I | UTXD1 | O | – | –
PA23 | I/O | – | – | SCK1 | I/O | PWMC0_PWMH0 | O | A19 | O | PWMC1_PWML2 | O | 31 |  |  |  | 27 | 29 | 31 | 33 | 35 | 37 | 39 | 41 | 43 | 45 | 47 | 49 |  |  | 56 | PD16 | I/O | – | – | GTX3 | O | TXD2 | I/O | RAS | O | – | –
PD27 | I/O | – | – | PWMC0_PWML3 | O | SPI0_NPCS3 | O | TWD2 | O | ISI_D8 | I | 32 | [17 empty] | 57 | PB6 | I/O | SWDIO/TMS(9) | I | – | – | – | – | – | – | – | –
PA15 | I/O | – | I | D14 | I/O | TIOA1 | I/O | PWMC0_PWML3 | O | I2SC0_WS | – | 33 | [17 empty] | 58 | NRST | I | – | – | – | – | – | – | – | – | – | –
PA14 | I/O | WKUP8/ PIODCEN1(3) | I | QSCK | O | PWMC0_PWMH3 | O | PWMC1_PWMH1 | O | – | – | 34 | [17 empty] | 59 | PD14 | I/O | – | – | GRXCK | I | – | – | SDCKE | O | – | –
PD25 | I/O | – | – | PWMC0_PWML1 | O | SPI0_NPCS1 | I/O | URXD2 | I | ISI_VSYNC | I | 35 |  |  |  | 32 31: JTAG |  |  | 60 | TST | I | – | – | – | – | – | – | – | – | – | –
PD26 | I/O | – | – | PWMC0_PWML2 | O | TD | O | UTXD2 | O | UTXD1 | O | 36 |  |  |  | 32 31: HSMCI |  |  | 61 | PB12 | I/O | ERASE(9) | I | PWMC0_PWML1 | O | GTSUCOMP– | O | – | – | PCK0 | O
PD24 | I/O | – | – | PWMC0_PWML0 | O | RF | I/O | TCLK11 | I | ISI_HSYNC | I | 37 | [17 empty] | 62 | PD13 | I/O | – | – | GCOL | I | – | – | SDA10 | O | – | –
PA24 | I/O | – | – | RTS1 | O | PWMC0_PWMH1 | O | A20 | O | ISI_PCK | I | 38 | [17 empty] | 63 | PB7 | I/O | SWCLK/TCK(9) | I | – | – | – | – | – | – | – | –
VDDCORE | I | – | – | – | – | – | – | – | – | – | – | 39 | [17 empty] | 64 | PA3 | I/O | PIODC0(2) | I | TWD0 | I/O | LONCOL1 | I | PCK2 | O | – | –
PA25 | I/O | – | – | CTS1 | I | PWMC0_PWMH2 | O | A23 | O | MCCK | O | 40 | [17 empty] | 65 | PD12 | I/O | – | – | GRX3 | I | CANTX1– | O– | SPI0_NPCS2 | O | ISI_D6 | I
PD22 | I/O | – | – | PWMC0_PWMH2 | O | SPI0_SPCK | O | TIOB11 | I/O | ISI_D0 | I | 41 | [17 empty] | 66 | PA2 | I/O | WKUP2(1) | I | PWMC0_PWMH1 | O | – | – | DATRG | I | – | –
PA26 | I/O | – | – | DCD1 | I | TIOA2 | O | MCDA2 | I/O | PWMC1_PWMFI1 | I | 42 | [17 empty] | 67 | GND | I | – | – | – | – | – | – | – | – | – | –
PD21 | I/O | – | – | PWMC0_PWMH1 | O | SPI0_MOSI | I/O | TIOA11 | I/O | ISI_D1 | I | 43 | [17 empty] | 68 | VDDIO | I | – | – | – | – | – | – | – | – | – | –
PA11 | I/O | WKUP7/ PIODC5(3) | I | QCS | O | PWMC0_PWMH0 | O | PWMC1_PWML0 | O | – | – | 44 | [17 empty] | 69 | PD11 | I/O | – | – | GRX2 | I | PWMC0_PWMH0 | O | GTSUCOMP– | O | ISI_D5 | I
PD20 | I/O | – | – | PWMC0_PWMH0 | O | SPI0_MISO | I/O | GTSUCOMP– | O | – | – | 45 | [17 empty] | 70 | PA1 | I/O | WKUP1(1) | I | PWMC0_PWML0 | O | TIOB0 | I/O | A18 | O | I2SC0_CK | –
PA10 | I/O | PIODC4(2) | I | UTXD0 | O | PWMC0_PWMEXTRG0 | I | RD | I | – | – | 46 | [17 empty] | 71 | PD10 | I/O | – | – | GCRS | I | PWMC0_PWML0 | O | TD | O | MLBSIG– | I/O–
PD19 | I/O | – | – | NCS3 | O | CTS2 | I | UTXD4 | O | – | – | 47 | [17 empty] | 72 | PA0 | I/O | WKUP0(1) | I | PWMC0_PWMH0 | O | TIOA0 | I/O | A17/BA1 | O | I2SC0_MCK | –
PA12 | I/O | PIODC6(2) | I | QIO1 | I/O | PWMC0_PWMH1 | O | PWMC1_PWMH0 | O | – | – | 48 | [17 empty] | 73 | JTAGSEL | I | – | – | – | – | – | – | – | – | – | –
PD18 | I/O | – | – | NCS1/SDCS | O | RTS2 | O | URXD4 | I | – | – | 49 |  |  |  | 30 29: CMD; 32 31: CD; 34 33: GND; 36 35: 3V3 |  |  | 74 | PB4 | I/O | TDI(9) | I | TWD1 | I/O | PWMC0_PWMH2 | O | MLBCLK– | I– | TXD1 | I/O
PA27 | I/O | – | – | DTR1 | O | TIOB2 | I/O | MCDA3 | I/O | ISI_D7 |  | 50 |  |  |  | 30 29: CLK; 32 31: D0; 34 33: D1; 36 35: D2; 38 37: D3 |  |  | 75 | PD15 | I/O | – | – | GTX2 | O | RXD2 | I | NWR1/NBS1 | O | – | –